## ReadMe
nabersuk@bregroup.com www.bregroup/nabers-uk Published by the NSW Government, Australia
NABERS UK Simple and Reverse Calculators - Energy for Offices
Version: | 1.4 | Date: | 2022-07-01
Reverse Calculators: The reverse calculator for Energy for Offices helps you calculate the maximum amount of energy an office building can use to achieve a star rating that you specify. The output is the estimated maximum amount of energy allowed to be used to achieve the rating you nominate.
Simple Calculators: The simple rating calculator for Energy for Offices helps you calculate the star rating of an office building for an amount of energy that you specify.
Base Building Reverse Calculator
Whole Buildin Reverse Calculator
Tenancy Reverse Calculator
Base Building Service Inclusions
Base Building Simple Calculator
Whole Building Simple Calculator
Tenancy Simple Calculator

## BB Reverse Calc
nabersuk@bregroup.com www.bregroup/nabers-uk Published by the NSW Government, Australia
NABERS UK Reverse Calculator - Energy for Offices
| Version: | 1.4 | Date: | 2022-07-01
The reverse calculator for Energy for Offices helps you calculate the maximum amount of energy an office building can use to achieve a star rating that you specify. The output is the estimated maximum amount of energy allowed to be used to achieve the rating you nominate.
Base Building
1. ENTER THE STAR RATING YOU WISH TO ACHIEVE
|  |  | 3 | STARS
2. ENTER THE BASE BUILDING INFORMATION
| Building Postcode | [5 empty] | ERROR: Please enter a valid postcode
Hours each week with occupancy levels of 20% or more (hrs/week)
Net Internal Area of the building (m2)
| Percentage Breakdown of Energy Consumption: |  |  |  | Electricity (kWh)
| ERROR: Percentage breakdown must total 100% |  |  |  | Gas (kWh)
District Heating (kWh)
District Cooling (kWh)
Coal (kg)
Diesel (L)
| Server Room Thermal Energy Consumption: |  |  |  | Heating Hot Water (kWhth)
| Leave blank if no server room thermal energy |  |  |  | Chilled Water (kWhth) | 0
[5 empty] | Condenser Water (kWhth) | 0
3. RESULTS
|  | Benchmarking factor at selected rating |  |  | 106
Maximum Allowable Energy Consumption
|  |  |  | Electricity |  | kWh p.a
|  |  |  | Gas |  | kWh p.a
|  |  |  | District Heating |  | kWh p.a
|  |  |  | District Cooling |  | kWh p.a
|  |  |  | Coal |  | kg p.a
|  |  |  | Diesel |  | L p.a
|  | Max total energy use (kWh) |  |  | #VALUE! | kWh p.a
|  | Max total energy intensity (kWh) |  |  | #VALUE! | kWh/m² p.a
|  | Electricity energy intensity (kWh) |  |  | #VALUE! | kWh/m² p.a
|  | Gas energy intensity (kWh) |  |  | #VALUE! | kWh/m² p.a
|  | District heating energy intensity (kWh) |  |  | #VALUE! | kWh/m² p.a
|  | District cooling energy intensity (kWh) |  |  | #VALUE! | kWh/m² p.a
|  | Coal energy intensity (kWh) |  |  | #VALUE! | kWh/m² p.a
|  | Diesel energy intensity (kWh) |  |  | #VALUE! | kWh/m² p.a
|  | Max total energy use (kWh electricity equivalent) |  |  | #N/A | kWhe p.a
|  | Max total energy intensity (kWh electricity equivalent) |  |  | #N/A | kWhe/m² p.a
|  | Electricity energy intensity (kWh electricity equivalent) |  |  | #VALUE! | kWhe/m² p.a
|  | Gas energy intensity (kWh electricity equivalent) |  |  | #VALUE! | kWhe/m² p.a
|  | District heating energy intensity (kWh electricity equivalent) |  |  | #VALUE! | kWhe/m² p.a
|  | District cooling energy intensity (kWh electricity equivalent) |  |  | #VALUE! | kWhe/m² p.a
|  | Coal energy intensity (kWh electricity equivalent) |  |  | #VALUE! | kWhe/m² p.a
|  | Diesel energy intensity (kWh electricity equivalent) |  |  | #VALUE! | kWhe/m² p.a
Calculations
| h | No Input Value
| pc lookup 1 | Y
| pc lookup 2 | Y
| climate zone | #N/A
| HDD_15.5 | #N/A
| CDD_15.5 | #N/A
| climate correction | #N/A
| hours correction | #VALUE!
| server room adjustment | 0
| B_M(Dataset) (universal benchmark) | 136
| B_M(x,h) (adjusted benchmark) | #N/A
| BF (benchmarking factor) | 106
| Site energy intensity (kWh/m²) | #N/A
| kWh electricity equivalent | #N/A
| EEFelec | 1
| EEFgas | 0.75
| EEFDH | 0.9
| EEFDC | 0.4
| EEFCon | 0.04 | Conversion Factors
| EEFCoal | 0.75 | 6.1389
| EEFDiesel | 0.8 | 10.7222
| EEF_Overall | 0
Version Historry
v | 1.1 | Added benchmark adjustment for server room thermal energy
v | 1.2 | Added data validation checks.
v | 1.4 | Added "Base Building" heading
Added a note to the Hours input.
Form updated such that a rating will not be calculated if Hours is left empty
Updated equations in F41 - F46, and added EFF_Overall - to enable a non-electric building to be rated.

## BB Simple Calc
nabersuk@bregroup.com www.bregroup/nabers-uk Published by the NSW Government, Australia
NABERS UK Simple Calculator - Energy for Offices
| Version: | 1.4 | Date: | 2022-07-01
The simple rating calculator for Energy for Offices helps you calculate the star rating of an office building for an amount of energy that you specify. Users may also wish to use the service inclusions calculator (see separate tab) to assist with calculating the total energy consumption. The additional service inclusions total is shown in cell H27 and added to the rated electricity consumption when a positive value is registered in the service inclusions tab.
Base Building
1. ENTER THE BASE BUILDING INFORMATION
Building Postcode
Hours each week with occupancy levels of 20% or more (hrs/week)
Net Internal Area of the building (m2)
| Energy Consumption: |  |  |  | Electricity (kWh)
Gas (kWh)
District Heating (kWh)
District Cooling (kWh)
Coal (kg)
Diesel (L)
| Server Room Thermal Energy Consumption: |  |  |  | Heating Hot Water (kWhth)
| Leave blank if no server room thermal energy |  |  |  | Chilled Water (kWhth)
Condenser Water (kWhth)
| Additional Service Inclusions (from Service Inclusions Sheet): |  |  |  | Electricity (kWh) | 0
2. RESULTS
|  | Benchmarking factor at selected rating |  |  | #REF!
|  | STAR RATING | 0 | STARS
|  | Tracking Indicator | 0
Results are an indication only and cannot be promoted or published.
| Decimal Tracking Indicator | 0
Calculations
| h | No Input Value
| pc lookup 1 | Y
| pc lookup 2 | Y
| climate zone | #N/A
| HDD_15.5 | #N/A
| CDD_15.5 | #N/A
| climate correction | #N/A
| hours correction | #VALUE!
| server room correction | 0
| B_M(Dataset) (universal benchmark) | 136
| B_M(x,h) (adjusted benchmark) | #N/A
| kWh electricity equivalent | 0
| Site energy intensity (kWh/m²) | #DIV/0!
| BF (benchmarking factor) | #DIV/0!
| Star Rating | #DIV/0!
| Decimal Star Rating | #DIV/0!
| EEFelec | 1
| EEFgas | 0.75
| EEFDH | 0.9
| EEFDC | 0.4
| EEFCon | 0.04 | Conversion Factors
| EEFCoal | 0.75 | 6.1389
| EEFDiesel | 0.8 | 10.7222
Version History
v | 1.1 | Removed "Total Energy Consumption" field which was a simple sum in cell H22 of the inputs for each energy source
v | 1.2 | Added benchmark adjustment for server room thermal energy
v | 1.3 | Added automatic inclusion of additional service inclusions, added data validation checks.
v | 1.4 | Added "Base Building" heading
Updated default pump for hot water circulation on the "BB Service Inclusions" tab from 6.5kWh/m2 to 1.9 kWh/m2.
Added a note to the Hours input.
Form updated such that a rating will not be calculated if Hours is left empty

## BB Service Inclusions
nabersuk@bregroup.com www.bregroup/nabers-uk Published by the NSW Government, Australia
NABERS UK Service Inclusions Calculator - Energy for Offices
| Version: 1 | 1.1 |  |  |  | Date: | 2022-07-02
| The service inclusions calculator allows the user to calculate base building services which are not captured by base building energy metering (e.g. fed from a tenant electricity board). "Deemed energy" associated with these services will be added to the Simple Calculator energy when added to this spreadsheet | [8 empty] | 1
ADDITIONAL SERVICE INCLUSIONS
Use this tab to enter base-building services which are not captured by base-building energy metering (e.g. fed from a tenant electricity board) "Deemed energy" associated with these services will be added to the rated energy.
| DATA OK FOR COLUMNS D to K | [7 empty] | Total Additional Service Inclusion (kWh) |  | 0
|  | Functional Space Description | Area | Hours per Week | Area X Hours | Fan Coil Motors | On-floor Pumping (Heating) | On-floor Pumping (Cooling) | On-Floor Fans (outside air fans/local exhaust) | Description | Additional Service Inclusion Energy (kWh)
[5 empty] | 0 | <Select> | <Select> | <Select> | <Select> |  | 0
[5 empty] | 0 | <Select> | <Select> | <Select> | <Select> |  | 0
[5 empty] | 0 | <Select> | <Select> | <Select> | <Select> |  | 0
[5 empty] | 0 | <Select> | <Select> | <Select> | <Select> |  | 0
[5 empty] | 0 | <Select> | <Select> | <Select> | <Select> |  | 0
[5 empty] | 0 | <Select> | <Select> | <Select> | <Select> |  | 0
[5 empty] | 0 | <Select> | <Select> | <Select> | <Select> |  | 0
[5 empty] | 0 | <Select> | <Select> | <Select> | <Select> |  | 0
[5 empty] | 0 | <Select> | <Select> | <Select> | <Select> |  | 0
[5 empty] | 0 | <Select> | <Select> | <Select> | <Select> |  | 0
[5 empty] | 0 | <Select> | <Select> | <Select> | <Select> |  | 0
[5 empty] | 0 | <Select> | <Select> | <Select> | <Select> |  | 0
[5 empty] | 0 | <Select> | <Select> | <Select> | <Select> |  | 0
[5 empty] | 0 | <Select> | <Select> | <Select> | <Select> |  | 0
[5 empty] | 0 | <Select> | <Select> | <Select> | <Select> |  | 0
[5 empty] | 0 | <Select> | <Select> | <Select> | <Select> |  | 0
[5 empty] | 0 | <Select> | <Select> | <Select> | <Select> |  | 0
[5 empty] | 0 | <Select> | <Select> | <Select> | <Select> |  | 0
[5 empty] | 0 | <Select> | <Select> | <Select> | <Select> |  | 0
[5 empty] | 0 | <Select> | <Select> | <Select> | <Select> |  | 0
[5 empty] | 0 | <Select> | <Select> | <Select> | <Select> |  | 0
[5 empty] | 0 | <Select> | <Select> | <Select> | <Select> |  | 0
[5 empty] | 0 | <Select> | <Select> | <Select> | <Select> |  | 0
[5 empty] | 0 | <Select> | <Select> | <Select> | <Select> |  | 0
[5 empty] | 0 | <Select> | <Select> | <Select> | <Select> |  | 0
[5 empty] | 0 | <Select> | <Select> | <Select> | <Select> |  | 0
[5 empty] | 0 | <Select> | <Select> | <Select> | <Select> |  | 0
[5 empty] | 0 | <Select> | <Select> | <Select> | <Select> |  | 0
[5 empty] | 0 | <Select> | <Select> | <Select> | <Select> |  | 0
[5 empty] | 0 | <Select> | <Select> | <Select> | <Select> |  | 0
[5 empty] | 0 | <Select> | <Select> | <Select> | <Select> |  | 0
[5 empty] | 0 | <Select> | <Select> | <Select> | <Select> |  | 0
[5 empty] | 0 | <Select> | <Select> | <Select> | <Select> |  | 0
[5 empty] | 0 | <Select> | <Select> | <Select> | <Select> |  | 0
[5 empty] | 0 | <Select> | <Select> | <Select> | <Select> |  | 0
[5 empty] | 0 | <Select> | <Select> | <Select> | <Select> |  | 0
[5 empty] | 0 | <Select> | <Select> | <Select> | <Select> |  | 0
[5 empty] | 0 | <Select> | <Select> | <Select> | <Select> |  | 0
[5 empty] | 0 | <Select> | <Select> | <Select> | <Select> |  | 0
[5 empty] | 0 | <Select> | <Select> | <Select> | <Select> |  | 0
Version History
v | 1.1 | Updated default pump for hot water circulation on the "BB Service Inclusions" tab from 6.5kWh/m2 to 1.9 kWh/m2.

## WB Reverse Calc
nabersuk@bregroup.com www.bregroup/nabers-uk Published by the NSW Government, Australia
NABERS UK Reverse Calculator - Energy for Offices
| Version: | 1 | Date: | 2022-07-01
The reverse calculator for Energy for Offices helps you calculate the maximum amount of energy an office building can use to achieve a star rating that you specify. The output is the estimated maximum amount of energy allowed to be used to achieve the rating you nominate.
Whole Building
1. ENTER THE STAR RATING YOU WISH TO ACHIEVE
|  |  | 4 | STARS
2. ENTER THE WHOLE BUILDING INFORMATION
| Building Postcode | [5 empty] | ERROR: Please enter a valid postcode
Hours each week that the whole building has occupancy levels of 20% or more (hrs/week)
Net Internal Area of the building (m²)
| Number of Occupied Workstations | [5 empty] | NOTE: If you know the actual number of occupied workstations, please enter. Otherwise, an estimate of 1 occupied workstation per 20m² will be assumed in the calculator.
| Percentage Breakdown of Energy Consumption: |  |  |  | Electricity (kWh)
| ERROR: Percentage breakdown must total 100% |  |  |  | Gas (kWh)
District Heating (kWh)
District Cooling (kWh)
Coal (kg)
Diesel (L)
3. RESULTS
|  | Benchmarking factor at selected rating |  |  | 79
Maximum Allowable Energy Consumption
|  |  |  | Electricity |  | kWh p.a
|  |  |  | Gas |  | kWh p.a
|  |  |  | District Heating |  | kWh p.a
|  |  |  | District Cooling |  | kWh p.a
|  |  |  | Coal |  | kg p.a
|  |  |  | Diesel |  | L p.a
|  | Max total energy use (kWh) |  |  | #VALUE! | kWh p.a
|  | Max total energy intensity (kWh) |  |  | #VALUE! | kWh/m² p.a
|  | Electricity energy intensity (kWh) |  |  | #VALUE! | kWh/m² p.a
|  | Gas energy intensity (kWh) |  |  | #VALUE! | kWh/m² p.a
|  | District heating energy intensity (kWh) |  |  | #VALUE! | kWh/m² p.a
|  | District cooling energy intensity (kWh) |  |  | #VALUE! | kWh/m² p.a
|  | Coal energy intensity (kWh) |  |  | #VALUE! | kWh/m² p.a
|  | Diesel energy intensity (kWh) |  |  | #VALUE! | kWh/m² p.a
|  | Max total energy use (kWh electricity equivalent) |  |  | #N/A | kWhe p.a
|  | Max total energy intensity (kWh electricity equivalent) |  |  | #N/A | kWhe/m² p.a
|  | Electricity energy intensity (kWh electricity equivalent) |  |  | #VALUE! | kWhe/m² p.a
|  | Gas energy intensity (kWh electricity equivalent) |  |  | #VALUE! | kWhe/m² p.a
|  | District heating energy intensity (kWh electricity equivalent) |  |  | #VALUE! | kWhe/m² p.a
|  | District cooling energy intensity (kWh electricity equivalent) |  |  | #VALUE! | kWhe/m² p.a
|  | Coal energy intensity (kWh electricity equivalent) |  |  | #VALUE! | kWhe/m² p.a
|  | Diesel energy intensity (kWh electricity equivalent) |  |  | #VALUE! | kWhe/m² p.a
Calculations
| h | No Input Value
| pc lookup 1 | Y
| pc lookup 2 | Y
| climate zone | #N/A
| HDD_15.5 | #N/A
| CDD_15.5 | #N/A
| climate correction | #N/A
| hours correction | #VALUE!
| occupancy (sqm per occupied workstation) | 0.05
| occupancy adjustment | -10
| B_M(Dataset) (universal benchmark) | 222
| B_M(x,h) (adjusted benchmark) | #N/A
| BF (benchmarking factor) | 79.5
| Site energy intensity (kWh/m²) | #N/A
| kWh electricity equivalent | #N/A
| EEFelec | 1
| EEFgas | 0.75
| EEFDH | 0.9
| EEFDC | 0.4
| EEFCon | 0.04 | Conversion Factors
| EEFCoal | 0.75 | 6.1389
| EEFDiesel | 0.8 | 10.7222
| EEF_Overall | 0
Version Historry
v | 1 | Added WB Reverse Calc

## WB Simple Calc
nabersuk@bregroup.com www.bregroup/nabers-uk Published by the NSW Government, Australia
NABERS UK Simple Calculator - Energy for Offices
| Version: | 1 | Date: | 2022-07-01
The simple rating calculator for Energy for Offices helps you calculate the star rating of an office building for an amount of energy that you specify.
Whole Building
1. ENTER THE WHOLE BUILDING INFORMATION
Building Postcode
Hours each week that the whole building has occupancy levels of 20% or more (hrs/week)
Net Internal Area of the building (m²)
Number of Occupied Workstations
| Energy Consumption: |  |  |  | Electricity (kWh)
Gas (kWh)
District Heating (kWh)
District Cooling (kWh)
Coal (kg)
Diesel (L)
2. RESULTS
|  | Benchmarking factor at selected rating |  |  | #REF!
|  | STAR RATING | 0 | STARS
|  | Tracking Indicator | 0
Results are an indication only and cannot be promoted or published.
| Decimal Tracking Indicator | 0
Calculations
| h | No Input Value
| pc lookup 1 | Y
| pc lookup 2 | Y
| climate zone | #N/A
| HDD_15.5 | #N/A
| CDD_15.5 | #N/A
| climate correction | #N/A
| hours correction | #VALUE!
| occupancy (sqm per occupied workstation) | 0.05
| occupancy adjustment | -10
| B_M(Dataset) (universal benchmark) | 222
| B_M(x,h) (adjusted benchmark) | #N/A
| kWh electricity equivalent | 0
| Site energy intensity (kWh/m²) | #DIV/0!
| BF (benchmarking factor) | #DIV/0!
| Star Rating | #DIV/0!
| Decimal Star Rating | #DIV/0!
| EEFelec | 1
| EEFgas | 0.75
| EEFDH | 0.9
| EEFDC | 0.4
| EEFCon | 0.04 | Conversion Factors
| EEFCoal | 0.75 | 6.1389
| EEFDiesel | 0.8 | 10.7222
Version Historry
v | 1 | Added WB Simple Calculator

## Tenancy Reverse Calc
nabersuk@bregroup.com www.bregroup/nabers-uk Published by the NSW Government, Australia
NABERS UK Reverse Calculator - Energy for Offices
| Version: | 1 | Date: | 2022-07-01
The reverse calculator for Energy for Offices helps you calculate the maximum amount of energy an office building can use to achieve a star rating that you specify. The output is the estimated maximum amount of energy allowed to be used to achieve the rating you nominate.
Tenancy
1. ENTER THE STAR RATING YOU WISH TO ACHIEVE
|  |  | 4.5 | STARS
2. ENTER THE TENANCY INFORMATION
| Building Postcode | [5 empty] | ERROR: Please enter a valid postcode
Hours each week that the tenancy has occupancy levels of 20% or more (hrs/week)
Net Internal Area of the tenancy (m²)
| Number of Occupied Workstations | [5 empty] | NOTE: If you know the actual number of occupied workstations, please enter. Otherwise, an estimate of 1 occupied workstation per 20m² will be assumed in the calculator.
| Percentage Breakdown of Energy Consumption: |  |  |  | Electricity (kWh)
| ERROR: Percentage breakdown must total 100% |  |  |  | Gas (kWh)
District Heating (kWh)
District Cooling (kWh)
Coal (kg)
Diesel (L)
Are there any server rooms in this tenancy that is provided energy from the base building?
3. RESULTS
|  | Benchmarking factor at selected rating |  |  | 66
Maximum Allowable Energy Consumption
|  |  |  | Electricity |  | kWh p.a
|  |  |  | Gas |  | kWh p.a
|  |  |  | District Heating |  | kWh p.a
|  |  |  | District Cooling |  | kWh p.a
|  |  |  | Coal |  | kg p.a
|  |  |  | Diesel |  | L p.a
|  | Max total energy use (kWh) |  |  | #VALUE! | kWh p.a
|  | Max total energy intensity (kWh) |  |  | #VALUE! | kWh/m² p.a
|  | Electricity energy intensity (kWh) |  |  | #VALUE! | kWh/m² p.a
|  | Gas energy intensity (kWh) |  |  | #VALUE! | kWh/m² p.a
|  | District heating energy intensity (kWh) |  |  | #VALUE! | kWh/m² p.a
|  | District cooling energy intensity (kWh) |  |  | #VALUE! | kWh/m² p.a
|  | Coal energy intensity (kWh) |  |  | #VALUE! | kWh/m² p.a
|  | Diesel energy intensity (kWh) |  |  | #VALUE! | kWh/m² p.a
|  | Max total energy use (kWh electricity equivalent) |  |  | #VALUE! | kWhe p.a
|  | Max total energy intensity (kWh electricity equivalent) |  |  | #VALUE! | kWhe/m² p.a
|  | Electricity energy intensity (kWh electricity equivalent) |  |  | #VALUE! | kWhe/m² p.a
|  | Gas energy intensity (kWh electricity equivalent) |  |  | #VALUE! | kWhe/m² p.a
|  | District heating energy intensity (kWh electricity equivalent) |  |  | #VALUE! | kWhe/m² p.a
|  | District cooling energy intensity (kWh electricity equivalent) |  |  | #VALUE! | kWhe/m² p.a
|  | Coal energy intensity (kWh electricity equivalent) |  |  | #VALUE! | kWhe/m² p.a
|  | Diesel energy intensity (kWh electricity equivalent) |  |  | #VALUE! | kWhe/m² p.a
Calculations
| h | No Input Value
| pc lookup 1 | Y
| pc lookup 2 | Y
| climate zone | #N/A
| HDD_15.5 | #N/A
| CDD_15.5 | #N/A
| climate correction | #N/A
| hours correction | #VALUE!
| Occupancy (sqm per occupied workstation) | 0.05 | new
| occupancy adjustment | -10 | new
| B_M(Dataset) (universal benchmark) | 72
| B_M(x,h) (adjusted benchmark) | #VALUE!
| BF (benchmarking factor) | 66.25
| Site energy intensity (kWh/m²) | #VALUE!
| kWh electricity equivalent | #VALUE!
| EEFelec | 1
| EEFgas | 0.75
| EEFDH | 0.9
| EEFDC | 0.4
| EEFCon | 0.04 | Conversion Factors
| EEFCoal | 0.75 | 6.1389
| EEFDiesel | 0.8 | 10.7222
| EEF_Overall | 0
Version Historry
v | 1 | Added WB Reverse Calc

## Tenancy Simple Calc
nabersuk@bregroup.com www.bregroup/nabers-uk Published by the NSW Government, Australia
NABERS UK Simple Calculator - Energy for Offices
| Version: | 1 | Date: | 2022-07-01
The simple rating calculator for Energy for Offices helps you calculate the star rating of an office building for an amount of energy that you specify.
Tenancy
1. ENTER THE TENANCY INFORMATION
Building Postcode
Hours each week that the tenancy has occupancy levels of 20% or more (hrs/week)
Net Internal Area of the building (m²)
Number of Occupied Workstations
| Energy Consumption: |  |  |  | Electricity (kWh)
Gas (kWh)
District Heating (kWh)
District Cooling (kWh)
Coal (kg)
Diesel (L)
Are there any server rooms in this tenancy that is provided energy from the base building?
| Server Room Thermal Energy Consumption: |  |  |  |  | 10
10
10
2. RESULTS
|  | Benchmarking factor at selected rating |  |  | #REF!
|  | STAR RATING | 0 | STARS
|  | Tracking Indicator | 0
Results are an indication only and cannot be promoted or published.
| Decimal Tracking Indicator | 0
Calculations
| h | No Input Value
| pc lookup 1 | Y
| pc lookup 2 | Y
| climate zone | #N/A
| HDD_15.5 | #N/A
| CDD_15.5 | #N/A
| climate correction | #N/A
| hours correction | #VALUE!
| occupancy (sqm per occupied workstation) | 0.05
| occupancy adjustment | -10
| B_M(Dataset) (universal benchmark) | 72
| B_M(x,h) (adjusted benchmark) | #VALUE!
| server room energy | 0
| kWh electricity equivalent | 0
| Site energy intensity (kWh/m²) | #DIV/0!
| BF (benchmarking factor) | #DIV/0!
| Star Rating | #DIV/0!
| Decimal Star Rating | #DIV/0!
| EEFelec | 1
| EEFgas | 0.75
| EEFDH | 0.9
| EEFDC | 0.4
| EEFCon | 0.04 | Conversion Factors
| EEFCoal | 0.75 | 6.1389
| EEFDiesel | 0.8 | 10.7222
Version Historry
v | 1 | Added Tenancy Simple Calc

## Reverse Calculator (pre QA fix) (hidden)
|  |  | Department of Planning, Industries and Environment 4 Parramatta Square, 12 Darcy Street Parramatta, NSW 2150 | T (02) 9995 6598 E info@environment.nsw.gov.au nabers.gov.au
NABERS UK Energy for offices Reverse Calculator
Version: | 1 | Date: | 2020-10-01
The NABERS UK Energy for offices reverse calculator helps you calculate the maximum amount of energy an office building can use to achieve a star rating that you specify. To ensure you achieve the rating, you should allow a factor of safety, and not design to the minimum figure for each star band. The output is the maximum amount of energy allowed to be used to achieve the rating you nominate.
1. ENTER THE STAR RATING YOU WISH TO ACHIEVE
|  | 4.5 | STARS
2. ENTER THE BASE BUILDING INFORMATION
Building Postcode |  |  |  |  | PO16
Hours each week with occupancy levels of 20% or more (hrs/week) |  |  |  |  | 52
Net Internal Area of the building (m2) |  |  |  |  | 6724
Percentage Breakdown of Energy Consumption: |  |  |  | Electricity (kWh) | 58%
|  |  |  | Gas (kWh) | 16%
|  |  |  | District Heating (kWh) | 13%
|  |  |  | District Cooling (kWh) | 5%
|  |  |  | Coal (kg) | 4%
|  |  |  | Diesel (L) | 4%
RESULTS
| Benchmarking factor at selected rating |  |  | 66
Maximum Allowable Energy Consumption
|  |  | Electricity | 369489 | kWh per annum
|  |  | Gas | 101928 | kWh per annum
|  |  | District Heating | 82816 | kWh per annum
|  |  | District Cooling | 31852 | kWh per annum
|  |  | Coal | 4150.905 | kg per annum
|  |  | Diesel | 2376.5544 | L per annum
| Max total energy use (kWh) |  |  | 637048 | kWh per annum
| Max total energy intensity (kWh) |  |  | 94.7424 | kWh/m² per annum
| Electricity energy intensity (kWh) |  |  | 54.9506 | kWh/m² per annum
| Gas energy intensity (kWh) |  |  | 15.1588 | kWh/m² per annum
| District heating energy intensity (kWh) |  |  | 12.3165 | kWh/m² per annum
| District cooling energy intensity (kWh) |  |  | 4.7371 | kWh/m² per annum
| Coal energy intensity (kWh) |  |  | 3.7897 | kWh/m² per annum
| Diesel energy intensity (kWh) |  |  | 3.7897 | kWh/m² per annum
| Max total energy use (kWh electricity equivalent) |  |  | 576785.5048 | kWhe per annum
| Max total energy intensity (kWh electricity equivalent) |  |  | 85.7801 | kWhe/m² per annum
| Electricity energy intensity (kWh electricity equivalent) |  |  | 54.9508 | kWhe/m² per annum
| Gas energy intensity (kWh electricity equivalent) |  |  | 11.3691 | kWhe/m² per annum
| District heating energy intensity (kWh electricity equivalent) |  |  | 11.0848 | kWhe/m² per annum
| District cooling energy intensity (kWh electricity equivalent) |  |  | 1.8948 | kWhe/m² per annum
| Coal energy intensity (kWh electricity equivalent) |  |  | 2.6907 | kWhe/m² per annum
| Diesel energy intensity (kWh electricity equivalent) |  |  | 3.7897 | kWhe/m² per annum
Calculations
h | 52
pc lookup 1 | Y
pc lookup 2 | Y |  |  |  |  | De L a kWh
climate zone | 3 |  |  |  |  | *38.6
HDD_15.5 | 1942.82 |  |  |  |  | /3.6
CDD_15.5 | 248.125
climate correction | 3.8073
hours correction | 0.9328
B_M(Dataset) (universal benchmark) | 135
B_M(x,h) (adjusted benchmark) | 129.4794
BF (benchmarking factor) | 66.25
Site energy intensity (kWh/m²) | 85.7801
kWh electricity equivalent | 576785.5048
EEFelec | 1
EEFgas | 0.75
EEFDH | 0.9
EEFDC | 0.4 | Conversion Factors
EEFCoal | 0.71 | 6.1389
EEFDiesel | 1 | 10.7222
Conversion Factors
Electricity | 3.6 | MJ/kWh
Coal | 22.1 | MJ/kg
Oil | 38.6 | MJ/L
0.1629
613.8889
613.8889

## DeltaQ QA WB&T (hidden)
Date: April 2022
|  | Password | 123 |  | DQ internal (Will)
Test number | Sheet Name | Testing Type | Functionality | Test | Pass/Fail | Comments (WJ) | Comments JY
1 | All | General | no spelling mistakes/Typos
2 | BB Reverse Calc | regression testing - BB | Sheet should work the same way and poroduce the same results as the original Sheet (Reverse Calc) | "BB Reverse Calc" produces the same results as the original version "Reverse Calc" | Pass | Spot checking different combinations of values returned identical results between calculators.
3 | BB Simple Calc | regression testing - BB | Sheet should work the same way and poroduce the same results as the original Sheet (Simple Calc) | "BB Simple Calc" produces the same results as the original version "Simple Calc" | Pass | Spot checking different combinations of values returned identical results between calculators.
4 | BB Service Inclusions | regression testing - BB | Sheet should work the same way and poroduce the same results as the original Sheet (Service Inclusions) | BB Service Inclusions produce the same results within the sheet, compared to the original "Service Inclusions" sheet. When the same user input values are entered | Pass | Spot checking different combinations of values returned identical results between calculators.
5 | BB Simple Calc | regression testing - BB | Sheet should work the same way and poroduce the same results as the original Sheet (Simple Calc) | "BB Simple Calc" produces the same results as the original version "Simple Calc" when BB Service Inclusions spreadhseet is used | Pass | Spot checking different combinations of values returned identical results between calculators.
6 | WB Reverse Calc | New functionality - WB Reverse Calc | Error messages when user input invalid data | User input values - User is prevent for entering invalid data into the user input fields. If they do, the error message that appears is valid (further detailed below) | Pass | All Input cells ensure valid range and data type.
7 | WB Reverse Calc | New Functionality | Error - building postcode | An error pops up when an invalid postcode is entered. | Pass | Satisfied. Not clear from the front end how a valid postcode is determined, tested by spot checking known valid codes and obviously invalid ones.
8 | WB Reverse Calc | New Functionality | Error - User input Hours | An error pops up when an invalid value is entered (e.g. negative, not a number) | Pass | Satisfied.
9 | WB Reverse Calc | New Functionality | Error - User input Area | An error pops up when an invalid value is entered (e.g. negative, not a number) | Pass | Satisfied.
10 | WB Reverse Calc | New Functionality | Error - User input number of occupied workstations | An error pops up when an invalid value is entered (e.g. negative, not a number) | Pass | Satisfied.
11 | WB Reverse Calc | New Functionality | Error - User input % breakdown of energy consumption | if the percentage provided does not sum up to 100%, a message is displayed | Pass | Satisfied.
12 | WB Reverse Calc | New Functionality | Error - User input % breakdown of energy consumption | An error pops up when an invalid value is entered (e.g. negative, not a number, number > 100) | Pass | Satisfied.
13 | WB Reverse Calc | New Functionality | Results are calculated | results are displayed and shown when the user input values are entered in sections 1 and 2 of the sheet | Pass | Satisfied.
14 | WB Reverse Calc | New Functionality | Result - "correctness" | The maximum allowable energy consumption results calculated is different from the result displayed in the BB Reverse Calc , when the same input values are entered. | Pass | Satisfied, results are different.
15 | WB Reverse Calc | New Functionality | Result - "correctness" | The maximum allowable energy consumption results calculated is different from the result displayed in the Tenancy Reverse Calc , when the same input values are entered. | Pass | Satisfied, results are different.
16 | WB Reverse Calc | New Functionality | Results | The maximum allowable energy consumption results calculated changes when the user inputs are varied | Pass | Satisfied, results are different when inputs varied.
17 | WB Reverse Calc | New Functionality | Results are accurate/ the benchmark formula is accurate? | Tested using Test 18 | Pass |  | Passed based on Test 18
18 | WB Simple/Reverse Calc | New Functionality | Results calculated in the WB Simple Calc align with the calculations in the Tenancy Reverse Calculator. | Enter user input values into the Reverse Calc. Enter the results from the Reverse Calc into the Simple Calc, with zero thermal energy consumption by server room. Results produced by the Simple Calc should Align with the Reverse Calc | Pass | Satisfied, results aligned when both calculators used cyclically. Spot checked for several different combinations, all of which match.
19 | Tenancy Reverse Calc | New Functionality | Error messages when user input invalid data | User input values - User is prevent for entering invalid data into the user input fields. If they do, the error message that appears is valid (further detailed below) | Pass | Satisfied.
20 | Tenancy Reverse Calc | New Functionality | Error - building postcode | An error pops up when an invalid postcode is entered. | Pass | Satisfied. Not clear from the front end how a valid postcode is determined, tested by spot checking known valid codes and obviously invalid ones. | Existing Functionaity and Code from BB used
21 | Tenancy Reverse Calc | New Functionality | Error - User input Hours | An error pops up when an invalid value is entered (e.g. negative, not a number) | Pass | Satisfied.
22 | Tenancy Reverse Calc | New Functionality | Error - User input Area | An error pops up when an invalid value is entered (e.g. negative, not a number) | Pass | Satisfied.
23 | Tenancy Reverse Calc | New Functionality | Error - User input number of occupied workstations | An error pops up when an invalid value is entered (e.g. negative, not a number) | Pass | Satisfied.
24 | Tenancy Reverse Calc | New Functionality | Error - User input % breakdown of energy consumption | if the percentage provided does not sum up to 100%, a message is displayed | Pass | Satisfied.
25 | Tenancy Reverse Calc | New Functionality | Error - User input % breakdown of energy consumption | An error pops up when an invalid value is entered (e.g. negative, not a number, number > 100) | Pass | Satisfied.
26 | Tenancy Reverse Calc | New Functionality | Results are calculated | results are displayed and shown when the user input values are entered in sections 1 and 2 of the sheet | Pass | Satisfied.
27 | Tenancy Reverse Calc | New Functionality | Result - "correctness" | The maximum allowable energy consumption results calculated is different from the result displayed in the BB Reverse Calc , when the same input values are entered. | Pass | Satisfied, results are different.
28 | Tenancy Reverse Calc | New Functionality | Result - "correctness" | The maximum allowable energy consumption results calculated is different from the result displayed in the WB Reverse Calc , when the same input values are entered. | Pass | Satisfied, results are different.
29 | Tenancy Reverse Calc | New Functionality | Results | The maximum allowable energy consumption results calculated changes when the user inputs are varied | Pass | Satisfied, results are different when inputs varied.
30 | Tenancy Reverse Calc | New Functionality | Results are accurate/ the benchmark formula is accurate? | Tested using Test 31 | Pass |  | Passed based on Test 31
31 | Tenancy Simple/Reverse Calc | New Functionality | Results calculated in the Tenancy Simple Calc align with the calculations in the Tenancy Reverse Calculator. | Enter user input values into the Reverse Calc. Enter the results from the Reverse Calc into the Simple Calc, with zero thermal energy consumption by server room. Results produced by the Simple Calc should Align with the Reverse Calc | Pass | Satisfied.
32 | Tenancy Simple/Reverse Calc | New Functionality | Results calculated in the Tenancy Simple Calc align with the calculations in the Tenancy Reverse Calculator. | * Following on from the previous test, Enter the non-zero server room thermal energy consumption in the Tenancy Simple Calc The star rating calculated should decrease. | Pass | Satisfied.
33 | WB Simple Calc | New functionality - WB Simple Calc | Error messages when user input invalid data | User input values - User is prevent for entering invalid data into the user input fields. If they do, the error message that appears is valid (further detailed below) | Pass | Satisfied.
34 | WB Simple Calc | New Functionality | Error - building postcode | An error pops up when an invalid postcode is entered. | Pass | Satisfied. Not clear from the front end how a valid postcode is determined, tested by spot checking known valid codes and obviously invalid ones.
35 | WB Simple Calc | New Functionality | Error - User input Hours | An error pops up when an invalid value is entered (e.g. negative, not a number) | Pass | Satisfied.
36 | WB Simple Calc | New Functionality | Error - User input Area | An error pops up when an invalid value is entered (e.g. negative, not a number) | Pass | Satisfied.
37 | WB Simple Calc | New Functionality | Error - User input number of occupied workstations | An error pops up when an invalid value is entered (e.g. negative, not a number) | Pass | Satisfied.
38 | WB Simple Calc | New Functionality | Error - User input of energy consumption | An error pops up when an invalid value is entered (e.g. negative, not a number | Pass | Satisfied
39 | WB Simple Calc | New Functionality | Results are calculated | results are displayed and shown when the user input values are entered in section 1 of the sheet | Pass | Satisfied
40 | WB Simple Calc | New Functionality | Result - "correctness" | Star rating calculated is different from the result displayed in the BB Simple Calc , when the same input values are entered. | Pass | Satisfied
41 | WB Simple Calc | New Functionality | Result - "correctness" | Star Rating calculated is different from the result displayed in the Tenancy Simple Calc , when the same input values are entered. | Pass | Satisfied
42 | WB Simple Calc | New Functionality | Results | The star rating result changes when the user inputs for energy consumption changes (Star rating increases when energy consumption decreases, and vice versa) | Pass | Satisfied
43.1 | WB Simple Calc | New Functionality | Results are accurate/ the benchmark formula is accurate? | - hours correct = 1 when the median hours of 55h is used - Occupancy correction = 0 when the median occupancy density is used Testing inputs to use: 55h, NLA = 15 sqm, 1 workstation | Pass
43.2 | WB Simple Calc | New Functionality | Results are accurate/ the benchmark formula is accurate? | set the energy consumption = 222 kWhe/sqm , with the NLA, workstation count and hours from the previous step. This is the median energy intensity. Expected result: 3.2-3.3 stars (median star rating) based on the benchmarking exercise | Pass |  | Rating calc varies depending on the postcode, which is as expected. Used CF12 and AL1
43.3 | WB Simple Calc | New Functionality | Results are accurate/ the benchmark formula is accurate? | Each of the following results in a decrease in star rating: - Increaseing the energy consumption - decrease in workstation count - decrease in hours | Pass
43.4 | WB Simple Calc | New Functionality | Results are accurate/ the benchmark formula is accurate? | Each of the following result in an increase in star rating: - decrease the energy consumption - increase in workstation count - increase in hours | Pass
44 | Tenancy Simple Calc | New Functionality | Error - building postcode | An error pops up when an invalid postcode is entered. | Pass | Satisfied
45 | Tenancy Simple Calc | New Functionality | Error - User input Hours | An error pops up when an invalid value is entered (e.g. negative, not a number) | Pass | Satisfied
46 | Tenancy Simple Calc | New Functionality | Error - User input Area | An error pops up when an invalid value is entered (e.g. negative, not a number) | Pass | Satisfied
47 | Tenancy Simple Calc | New Functionality | Error - User input number of occupied workstations | An error pops up when an invalid value is entered (e.g. negative, not a number) | Pass | Satisfied
49 | Tenancy Simple Calc | New Functionality | Error - User input % breakdown of energy consumption | An error pops up when an invalid value is entered (e.g. negative, not a number | Pass | Satisfied.
50 | Tenancy Simple Calc | New Functionality | Results are calculated | results are displayed and shown when the user input values are entered in section 1 of the sheet | Pass | Satisfied.
51 | Tenancy Simple Calc | New Functionality | Result - "correctness" | Star rating calculated is different from the result displayed in the BB Simple Calc , when the same input values are entered. | Pass | Satisfied.
52 | Tenancy Simple Calc | New Functionality | Result - "correctness" | Star Rating calculated is different from the result displayed in the WB Simple Calc , when the same input values are entered. | Pass | Satisfied.
53 | Tenancy Simple Calc | New Functionality | Results | The star rating result changes when the user inputs for energy consumption changes (Star rating increases when energy consumption decreases, and vice versa) | Pass | Satisfied.
54.1 | Tenancy Simple Calc | New Functionality | Results are accurate/ the benchmark formula is accurate? | - hours correct = 1 when the median hours of 55h is used - Occupancy correction = 0 when the median occupancy density is used Testing inputs to use: 55h, NLA = 15 sqm, 1 workstation | Pass
54.2 | Tenancy Simple Calc | New Functionality | Results are accurate/ the benchmark formula is accurate? | set the energy consumption = 72 kWhe/sqm , with the NLA, workstation count and hours from the previous step. This is the median energy intensity. Expected result: 3.2 stars (median star rating) based on the benchmarking exercise | Pass |  | Rating calc varies depending on the postcode, which is as expected. Used CF12 and AL1
54.3 | Tenancy Simple Calc | New Functionality | Results are accurate/ the benchmark formula is accurate? | Each of the following results in a decrease in star rating: - Increaseing the energy consumption - decrease in workstation count - decrease in hours | Pass
54.4 | Tenancy Simple Calc | New Functionality | Results are accurate/ the benchmark formula is accurate? | Each of the following result in an increase in star rating: - decrease the energy consumption - increase in workstation count - increase in hours | Pass
55 | Step - to unprotect the sheets to verify backend Calculations |  | Verify backend calculations - refer to Table 5 in the "NABERS UK Calculator Development Plan" |  | n/a
55.01 | All reverse and Simple Calc | Backend calcs verification | h | Same value as BB when the user does not enter anything (i.e. 0), and when the user input value is entered in section 1 (result = user input value) | Pass | Satisfied
55.02 | All reverse and Simple Calc | Backend calcs verification | pc lookup 1 | for the same postcode entered, the value is the same as the BB calc | Pass | Satisfied
55.03 | All reverse and Simple Calc | Backend calcs verification | pc lookup 2 | for the same postcode entered, the value is the same as the BB calc | Pass | Satisfied
55.04 | All reverse and Simple Calc | Backend calcs verification | climate zone | for the same postcode entered, the value is the same as the BB calc | Pass | Satisfied
55.05 | All reverse and Simple Calc | Backend calcs verification | HDD_15.5 | for the same postcode entered, the value is the same as the BB calc | Pass | Satisfied.
55.06 | All reverse and Simple Calc | Backend calcs verification | CDD_15.5 | for the same postcode entered, the value is the same as the BB calc | Pass | Satisfied.
55.07 | All reverse and Simple Calc | Backend calcs verification | climate correction | for the same postcode entered, the value is the same as the BB calc | Pass | Satisfied
55.08 | All reverse and Simple Calc | Backend calcs verification | hours correction | For the same User input values, the value here is different from the BB calc, and based on the formula (0.0089*h+0.51) | Pass | Satisfied
55.09 | All reverse and Simple Calc | Backend calcs verification | server room correction | No longer present in WB calculator. A similar field (with a slightly different name - Server room thermal energy consumption) is present in the tenancy simple and reverse calcs (2 sheets) | Pass | Satisfied. Cannot see Server room thermal energy in Tenancy Reverse calculator sheet. In Tenancy simple calculator it is called "Server room energy". Names are also inconsistent in BB calcs.
55.1 | All reverse and Simple Calc | Backend calcs verification | B_M(Dataset) (universal benchmark) | Values = 222 for WB reverse and simple Calcs (2 sheets) Value = 72 for Tenancy Simple and Reverse Calc (2 sheets) | Pass | Satisfied.
55.11 | All reverse and Simple Calc | Backend calcs verification | Occupancy (sqm per person/occupied workstation) | Add new field = Occupied Workstations/ Area If no value, or 0 is entered, the calculator assumes a value of (1/20) | Pass | Satisfied.
55.12 | All reverse and Simple Calc | Backend calcs verification | Occupancy Adjustment | This field is present in WB and Tenancy Simple and Reverse Calcs (4 sheets) The value = (4000*(-0.010+0.15*Occupancy) | Pass | Satisfied.
55.13 | All reverse and Simple Calc | Backend calcs verification | B_M(x,h) (adjusted benchmark) | Values is different from the WB calc and the T calc. For WB (simple and reverse calc - 2 sheets ) Value = [B_M+ (climate correction) + (Occupancy adjustment)]*(hours Adjustment) For Tenancy (simple and reverse calc - 2 sheets ) Value = [B_M+ (Occupancy adjustment)]*(hours Adjustment) | Pass | Satisfied
55.14 | All Reverse Calcs | Backend calcs verification | kWh electricity equivalent | for WB Reverse Calc, Tenancy Reverse calc, no changes were made from the BB Reverse calc, the value should reflect = Site energy intensity (calc) X site area (user input) | Pass | Satisfied.
| All Simple Calcs | Backend calcs verification | kWh electricity equivalent | Tenancy and WB Reverse Calcs considers the different types of fuel sources when calculating this value. The amount of energy from each energy type is converted to a electricity-equivalent quantity. The calculated value for this field is the same across all reverse calc when the the same energy consumption breakdown is provided. | Pass
55.15 | All reverse and Simple Calc | Backend calcs verification | Site energy intensity (kWh/m²) | formula is the same across all sheets | Pass | One formula is used for reverse, and a different for simple calculators.
55.16 | All reverse and Simple Calc | Backend calcs verification | BF (benchmarking factor) | formula is the same across all sheets | Pass | One formula is used for reverse, and a different for simple calculators.
55.17 | All reverse and Simple Calc | Backend calcs verification | Star Rating | formula is the same across all sheets | Pass | No formula in Reverse Calcs (not needed as ESR is an input). Formula for rounded ESR consistent among simple calculators.
55.18 | All reverse and Simple Calc | Backend calcs verification | Decimal star rating | formula is the same across all sheets | Pass | No formula in Reverse Calcs (not needed as ESR is an input). Formula for decimal ESR consistent among simple calculators.
55.19 | All reverse and Simple Calc | Backend calcs verification | EEFelec | Value of 1 | Pass | Satisfied.
55.2 | All reverse and Simple Calc | Backend calcs verification | EEFgas | Value of 0.75 | Pass | Satisfied.
55.21 | All reverse and Simple Calc | Backend calcs verification | EEFDH | Value of 0.9 | Pass | Satisfied.
55.22 | All reverse and Simple Calc | Backend calcs verification | EEFDC | Value of 0.4 | Pass | Satisfied.
55.23 | All reverse and Simple Calc | Backend calcs verification | EEFCon | Value of 0.04 | Pass | Satisfied.
55.24 | All reverse and Simple Calc | Backend calcs verification | EEFCoal | Value of 0.75 | Pass | Satisfied.
55.25 | All reverse and Simple Calc | Backend calcs verification | EEFDiesel | Value of 0.8 | Pass | Satisfied.
56 | All Reverse and Simple Calc | Edge case checking |  | Test results for very small or very large values within input ranges. Check for #N/A, negative, or otherwise nonsensical output. | Pass | BB Reverse Calc gives #N/A results when 0.5 Stars given as input. Same with WB and Tenancy Calculator, as well as the original NABERS reverse calculator.
57 | All Reverse and Simple Calc |  |  | Test whether background cells are protected/locked to prevent user input in them. | Pass | Satisfied.
58 | WB Simple Calc | Confirming Functionality |  | simple calculators show decimal star rating | Pass
59 | Tenancy Simple Calc | Confirming Functionality |  | simple calculator show decimal star rating | Pass
60 | WB Simple Calc | Added Functionality | A notice in red appears when the decimal star rating is less than zero. The start rating is still shown as Zero | - no red notice appears when the decimal rating is >= 0 - a red-coloured notice appears when the decimal star rating is < 0 - the star rating shown is sill in integers or 0.5 star intervals (based off existing functionality) - when the decimal star rating is < 0, the Star Rating = 0 | Pass
61 | Tenancy Simple Calc | Added Functionality | A notice in red appears when the decimal star rating is less than zero. The start rating is still shown as Zero | - no red notice appears when the decimal rating is >= 0 - a red-coloured notice appears when the decimal star rating is < 0 - the star rating shown is sill in integers or 0.5 star intervals (based off existing functionality) - when the decimal star rating is < 0, the Star Rating = 0 | Pass
62 | WB Reverse Calc, WB Simple Calc, Tenancy Reverse Calc, Tenancy Simple Calc | Calculation Varification |  | - hours correct = 1 when the median hours of 55h is used - Occupancy correction = 0 when the median occupancy density is used Testing inputs to use: 55h, NLA = 15 sqm, 1 workstation | Pass

## DeltaQ QA Checks (hidden)
Sheet | Cell | Comment | NABERS Comments (Clemente)
Reverse Calculator | Row 4 | Graphics issue - lines need to be moved to be under title text | True, but these lines keep moving while spreadsheet unlocked
Reverse Calculator | F36:F37 | This isn't really an issue, but the amounts here would be slightly more accurate if the non-elec fuel amounts were calculated before the elec value is truncated. Once calculated they could be truncated/rounded down. | True, but we want the Reverse Calc to be slightly conservative
Reverse Calculator | C73 | Needs to be updated to be 136 | Done
Reverse Calculator | C82 | Update EEFCoal to 0.75 | Done
Reverse Calculator | C83 | Update EEFDiesel to 0.8 | Done
Reverse Calculator | F40 | With the additional conversion factors, can change this cell to be "=IF(H17<>"",TRUNC(H25/H$21*(F$36/D82)),"")" | Updated
Reverse Calculator | F41 | With the additional conversion factors, can change this cell to be "=IF(H18<>"",TRUNC(H26/H$21*(F$36/D83)),"")" | Updated
Reverse Calculator | B85:D88 | These cells can be deleted if F41 and F40 formulas are changed as described above. | These are still being used in F44, but changed to be referencing D82 and D83 instead in that cell as well so yes deleted
Simple Calculator | Row 4 | Graphics issue - lines need to be moved to be under title text | True, but these lines keep moving while spreadsheet unlocked
Simple Calculator | C5 | Version number is currently zero | Updated for realease to 1
Simple Calculator | C49 | Needs to be updated to be 136 | Done
Simple Calculator | C60 | Update EEFCoal to 0.75 | Done
Simple Calculator | C61 | Update EEFDiesel to 0.8 | Done
General |  | I'm getting an error when I open this spreadsheet because it's trying to link to the UK Calculator, looks to be because of references in the simple inclusion tab (need to be removed in the name manager) | Removed
Service Inclusions | B4 | Graphics issue - lines need to be moved to be under title text | True, but these lines keep moving while spreadsheet unlocked
Simple Calculator | B7 | May be worth stating that the deemed energy should be added to the electricity total in the simple calculator, so people don't add it to the wrong section and apply an equivalent electricity factor | Updated
Service Inclusions | Column L | Formula changes from row 19 downwards (but result is the same). | Corrected

## QA Checks (hidden)
|  | AR |  | DeltaQ Response
Sheet | To Check | Pass/Fail | Comments
BB Energy Rev Cal | D8 | Fail | Cell to be locked/removed, considering there is just BB at the moment. | Done
| Building postcode | Fail | Can we have an error pop up when an invalid postcode is entered. Alternatively have a drop down menu. | Done
| General | Fail | Revise terminology in the sheet to reflect the same as the comparison document. Eg, universal benchmark is referred as BM (Dataset) in doc, adjusted benchmark is BM(x). | Done
| General | Fail | Relevant cells to be locked, protected | Discussed - NABERS team to lock cells and sheet
| Please note rest all cells are considered pass and hence not noted down separately. | Pass
Clemente Allende
Sheet | To Check | Pass/Fail | Comments | Fixed?
Simple Calc | Wording | Fail | - "Net Lettable Area" is not used for UK, replaced with Net Internal Area for cell B14 - Cell B16 prompts the user to enter "Energy Consumption (kWh)" .. Should it be (kWh-e)? I'm confused even with the Rev Calc, where we state consumption data for every source in kWh, and then in kWh-e. Shouldn't it be e.g. for Gas in MJ and then kWh-e? Updated 05/11 Only Diesel needs to be changed to L then | Yes (clarified units of consumption individually for each source - e.g. kg for Coal and L for Diesel)
| Formatting | Fail | - Cell H12 (Postcode) changed to "Text" cell format as postcode can have letters, numbers and spaces - Number inputs changed format to show thousands separator for better clarity - References to External Workbooks under Name Manager which was giving errors when opening the document. These namings have been removed from Name Manager now - Added condition to show "0" stars when data entry field are empty - Added condition to show error of valid postcode only if Elec consumption has been entered | Yes
| Input requirements | Pass
| Calculations | Fail | - Reverse Calc seems to have an issue where Max Allowable Cosumption for Coal is referencing the wrong cell (Diesel instead of Coal %) - kWh elec equiv calculation is different from Full Calculator, coal and diesel here are not being multiplied by Conversion Factors as in Full Calc (cells 'E+G Calcs'!G14 and 'E+G Calcs'!G18) - Conversion to kWh I believ was not correct for Diesel and Coal, maximum allowable energy was also not being accurately calculated because of this (very minor difference) - On 9/11/2020 DeltaQ updated the Universal Benchmark value from 135 to 136, and the EEF for Coal and Diesel have also been updated. This has now been updated for both Reverse and Simple clalculator | Yes
| Star Rating Calculation | Pass | - Added Decimal Rating Result (Tracking Indicator)
| Random checks against Rev Calc | Fail | There is some missalignment in the Max Allowable consumption, there is some space to consume a bit more and still get the same rating result in the simple calc, see screenshots. This seems to be in line with what happens with all Reverse Calcs so maybe not an issue? Despite this, there was an issue with the Conversion Factors not being used in either the Rev Cal and Simple Calc for Coal and Diesel (see comment for "Calculations" above. They have now been added to both, so there is only the small difference expected between rev calcs and normal calcs | Yes
| Radom Checks against Full Calc | Fail | On the other hand, under the same assumptions for the Full Calc, the limit between 4.0 to 4.5 seems to be lower. Here the consumption is even lower than what the Reverse Calc allows for and it still give a 4.0 star rating result. Plus the text box next to the rating summary says it is already 100% of the way between 4.0 and 4.5 meaning it should be 4.5?
Sheet | To Check | Pass/Fail | Comments | Fixed?
Service Inclusions | Wording | Pass
| Formatting | Fail | - Conditonal formatting not adjusted for added requirements of area and hours inputs | Yes
| Input requirements | Pass
| Calculations | Fail | - Data validation check formula was incorrect - Formula "Area X Hours" not entered for all rows | Yes
| Radom Checks against Full Calc | Pass

## QA Checks (DQ update) (hidden)
Sheet | Cell | Comment | NABERS Comments
Reverse Calculator | H28 | Confirmed that no server room adjustment if no or invalid cell entry
Reverse Calculator | H29 | Confirmed that no server room adjustment if no or invalid cell entry
Reverse Calculator | H30 | Confirmed that no server room adjustment if no or invalid cell entry
Reverse Calculator | C77 | Confirmed that correct equivalent energy factors multiplied against each thermal energy entry.
Reverse Calculator | C77 | Confirmed benchmark adjustment matches NABERS UK rating tool.
Reverse Calculator | C79 | Confirmed server adjustment correctly added to benchmark (matches rating tool).
Simple Calculator | H23 | Confirmed that no server room adjustment if no or invalid cell entry
Simple Calculator | H24 | Confirmed that no server room adjustment if no or invalid cell entry
Simple Calculator | H25 | Confirmed that no server room adjustment if no or invalid cell entry
Simple Calculator | C54 | Confirmed that correct equivalent energy factors multiplied against each thermal energy entry.
Simple Calculator | C54 | Confirmed benchmark adjustment matches NABERS UK rating tool.
Simple Calculator | C56 | Confirmed server adjustment correctly added to benchmark (matches rating tool).
Reverse Calculator | H18 | Added data validation check with message, now only allows decimal between 0 and 168, confirmed working with variety of values
Reverse Calculator | H19 | Added data validation check with message, now only allows positive decimal, confirmed working with variety of values
Reverse Calculator | H20:H26 | Added data validation check with message, now only allows percentage between 0 and 100, confirmed working with variety of values
Reverse Calculator | H28:H30 | Added data validation check with message, now only allows positive decimal, confirmed working with variety of values
Simple Calculator | H13 | Added data validation check with message, now only allows decimal between 0 and 168, confirmed working with variety of values
Simple Calculator | H14 | Added data validation check with message, now only allows positive decimal, confirmed working with variety of values
Simple Calculator | H16:H21 | Added data validation check with message, now only allows positive decimal, confirmed working with variety of values
Simple Calculator | H23:H24 | Added data validation check with message, now only allows positive decimal, confirmed working with variety of values
Simple Calculator | Row 27 | This row now shows the total additional service inclusion if a positive value is registered on this sheet (otherwise appears white). Confirmed working with variety of values.
Simple Calculator | C59 | The formula for kWh electricity equivalent now references L13 to include any additional service inclusions in the calculation.
Service Inclusions | D16:D55 | Added data validation check with message, now only allows positive decimal, confirmed working with variety of values. Note that this means L13 in this tab can only ever be zero or a positive decimal (assuming rest of sheet is properly protected), which prevents any errors occuring further along in the calculation.
Service Inclusions | E16:E55 | Added data validation check with message, now only allows positive decimal, confirmed working with variety of values
Service Inclusions | B7 | Made some adjustments to the wording here to reflect update of Simple Calculator.
Simple Calculator | B7 | Made some adjustments to the wording here to reflect update of Simple Calculator.

## Star Bands (hidden)
For Reverse Calc
Star Rating | Threshold
6 | 26.5
5.5 | 39.75
5 | 53
4.5 | 66.25
4 | 79.5
3.5 | 92.75
3 | 106
2.5 | 119.25
2 | 132.5
1.5 | 145.75
1 | 159
0
For Simple Calc
Benchmarking Factor (E/B*100) | Threshold | Star Rating
0<BF≤26.5 | 0 | 6
26.5<BF≤39.75 | 26.5 | 5.5
39.75<BF≤53 | 39.75 | 5
53<BF≤66.25 | 53 | 4.5
66.25<BF≤79.5 | 66.25 | 4
79.5<BF≤92.75 | 79.5 | 3.5
92.75<BF≤106 | 92.75 | 3
106<BF≤119.25 | 106 | 2.5
119.25<BF≤132.5 | 119.25 | 2
132.5<BF≤145.75 | 132.5 | 1.5
145.75<BF≤159 | 145.75 | 1
159<BF | 159 | 0

## Climate_pcode_xref (hidden)
Postcode | Climate_zone | Description
AL | 1 | London (Thames Valley)
AB | 15 | Aberdeen
B | 6 | Midlands
BA | 5 | Severn Valley
BB | 7 | West Pennines
BD | 10 | North Eastern
BH | 3 | Southern
BL | 7 | West Pennines
BN | 2 | South Eastern
BR | 1 | London (Thames Valley)
BS | 5 | Severn Valley
BT | 17 | Northern Ireland
CA | 8 | North Western
CB | 12 | East Anglia
CF | 5 | Severn Valley
CH | 7 | West Pennines
CM | 12 | East Anglia
CO | 12 | East Anglia
CR | 1 | London (Thames Valley)
CT | 2 | South Eastern
CV | 6 | Midlands
CW | 7 | West Pennines
DA | 1 | London (Thames Valley)
DD | 14 | Edinburgh
DE | 6 | Midlands
DG | 8 | North Western
DH | 10 | North Eastern
DL | 10 | North Eastern
DN | 11 | East Pennines
DT | 3 | Southern
DY | 6 | Midlands
E | 1 | London (Thames Valley)
EC | 1 | London (Thames Valley)
EH | 9 | Borders
EN | 1 | London (Thames Valley)
EX | 4 | South Western
FK | 13 | Glasgow
FY | 7 | West Pennines
G | 13 | Glasgow
GL | 5 | Severn Valley
GU | 1 | London (Thames Valley)
HA | 1 | London (Thames Valley)
HD | 11 | East Pennines
HG | 10 | North Eastern
HP | 1 | London (Thames Valley)
HR | 6 | Midlands
HS | 18 | North West Scotland
HU | 11 | East Pennines
HX | 11 | East Pennines
IG | 1 | London (Thames Valley)
IP | 12 | East Anglia
IV | 18 | North West Scotland
KA | 13 | Glasgow
KT | 1 | London (Thames Valley)
KW | 18 | North West Scotland
KY | 14 | Edinburgh
L | 7 | West Pennines
LA | 8 | North Western
LD | 16 | Wales
LE | 6 | Midlands
LL | 16 | Wales
LN | 11 | East Pennines
LS | 11 | East Pennines
LU | 1 | London (Thames Valley)
M | 7 | West Pennines
ME | 2 | South Eastern
MK | 1 | London (Thames Valley)
ML | 13 | Glasgow
N | 1 | London (Thames Valley)
NE | 9 | Borders
NG | 11 | East Pennines
NN | 6 | Midlands
NP | 5 | Severn Valley
NR | 12 | East Anglia
NW | 1 | London (Thames Valley)
OL | 7 | West Pennines
OX | 1 | London (Thames Valley)
PA | 13 | Glasgow
PE | 12 | East Anglia
PH | 14 | Edinburgh
PL | 4 | South Western
PO | 3 | Southern
PR | 7 | West Pennines
RG | 1 | London (Thames Valley)
RH | 2 | South Eastern
RM | 1 | London (Thames Valley)
S | 11 | East Pennines
SA | 16 | Wales
SE | 1 | London (Thames Valley)
SG | 1 | London (Thames Valley)
SK | 7 | West Pennines
SL | 1 | London (Thames Valley)
SM | 1 | London (Thames Valley)
SN | 5 | Severn Valley
SO | 3 | Southern
SP | 5 | Severn Valley
SR | 10 | North Eastern
SS | 12 | East Anglia
ST | 6 | Midlands
SW | 1 | London (Thames Valley)
SY | 16 | Wales
TA | 5 | Severn Valley
TD | 9 | Borders
TF | 6 | Midlands
TN | 2 | South Eastern
TQ | 4 | South Western
TR | 4 | South Western
TS | 10 | North Eastern
TW | 1 | London (Thames Valley)
UB | 1 | London (Thames Valley)
W | 1 | London (Thames Valley)
WA | 7 | West Pennines
WC | 1 | London (Thames Valley)
WD | 1 | London (Thames Valley)
WF | 11 | East Pennines
WN | 7 | West Pennines
WR | 6 | Midlands
WS | 6 | Midlands
WV | 6 | Midlands
YO | 10 | North Eastern
ZE | 18 | North West Scotland

## Climate_zones (hidden)
Climate_id | Name | State_id | Hdd | Cdd
1 | London (Thames Valley) |  | 1771.6125 | 410.955 | HDDs and CDDs from vesma.com/ddd
2 | South Eastern |  | 2035.72 | 317.44
3 | Southern |  | 1942.82 | 248.125
4 | South Western |  | 1694.105 | 209.605
5 | Severn Valley |  | 1890.885 | 252.435
6 | Midlands |  | 2117.505 | 241.39
7 | West Pennines |  | 2211.675 | 197.855
8 | North Western |  | 2358.1 | 136.625
9 | Borders |  | 2286.585 | 101.525
10 | North Eastern |  | 2297.54 | 197.05
11 | East Pennines |  | 2112.725 | 250.09
12 | East Anglia |  | 2131.65 | 276.625
13 | Glasgow |  | 2370.35 | 116.2
14 | Edinburgh |  | 2448.805 | 113.565
15 | Aberdeen |  | 2513.27 | 91.045
16 | Wales |  | 2004.92 | 101.025
17 | Northern Ireland |  | 2204.785 | 124.035
18 | North West Scotland |  | 2404.055 | 35.085