## Reverse Calculator (pre QA fix) (hidden)
|  |  | Department of Planning, Industries and Environment 4 Parramatta Square, 12 Darcy Street Parramatta, NSW 2150 | T (02) 9995 6598 E info@environment.nsw.gov.au nabers.gov.au
NABERS UK Energy for offices Reverse Calculator
Version: | 1 | Date: | 2020-10-01
The NABERS UK Energy for offices reverse calculator helps you calculate the maximum amount of energy an office building can use to achieve a star rating that you specify. To ensure you achieve the rating, you should allow a factor of safety, and not design to the minimum figure for each star band. The output is the maximum amount of energy allowed to be used to achieve the rating you nominate.
1. ENTER THE STAR RATING YOU WISH TO ACHIEVE
|  | 4.5 | STARS
2. ENTER THE BASE BUILDING INFORMATION
Building Postcode |  |  |  |  | PO16
Hours each week with occupancy levels of 20% or more (hrs/week) |  |  |  |  | 52
Net Internal Area of the building (m2) |  |  |  |  | 6724
Percentage Breakdown of Energy Consumption: |  |  |  | Electricity (kWh) | 58%
|  |  |  | Gas (kWh) | 16%
|  |  |  | District Heating (kWh) | 13%
|  |  |  | District Cooling (kWh) | 5%
|  |  |  | Coal (kg) | 4%
|  |  |  | Diesel (L) | 4%
RESULTS
| Benchmarking factor at selected rating |  |  | 66
Maximum Allowable Energy Consumption
|  |  | Electricity | 369489 | kWh per annum
|  |  | Gas | 101928 | kWh per annum
|  |  | District Heating | 82816 | kWh per annum
|  |  | District Cooling | 31852 | kWh per annum
|  |  | Coal | 4150.905 | kg per annum
|  |  | Diesel | 2376.5544 | L per annum
| Max total energy use (kWh) |  |  | 637048 | kWh per annum
| Max total energy intensity (kWh) |  |  | 94.7424 | kWh/m² per annum
| Electricity energy intensity (kWh) |  |  | 54.9506 | kWh/m² per annum
| Gas energy intensity (kWh) |  |  | 15.1588 | kWh/m² per annum
| District heating energy intensity (kWh) |  |  | 12.3165 | kWh/m² per annum
| District cooling energy intensity (kWh) |  |  | 4.7371 | kWh/m² per annum
| Coal energy intensity (kWh) |  |  | 3.7897 | kWh/m² per annum
| Diesel energy intensity (kWh) |  |  | 3.7897 | kWh/m² per annum
| Max total energy use (kWh electricity equivalent) |  |  | 576785.5048 | kWhe per annum
| Max total energy intensity (kWh electricity equivalent) |  |  | 85.7801 | kWhe/m² per annum
| Electricity energy intensity (kWh electricity equivalent) |  |  | 54.9508 | kWhe/m² per annum
| Gas energy intensity (kWh electricity equivalent) |  |  | 11.3691 | kWhe/m² per annum
| District heating energy intensity (kWh electricity equivalent) |  |  | 11.0848 | kWhe/m² per annum
| District cooling energy intensity (kWh electricity equivalent) |  |  | 1.8948 | kWhe/m² per annum
| Coal energy intensity (kWh electricity equivalent) |  |  | 2.6907 | kWhe/m² per annum
| Diesel energy intensity (kWh electricity equivalent) |  |  | 3.7897 | kWhe/m² per annum
Calculations
h | 52
pc lookup 1 | Y
pc lookup 2 | Y |  |  |  |  | De L a kWh
climate zone | 3 |  |  |  |  | *38.6
HDD_15.5 | 1942.82 |  |  |  |  | /3.6
CDD_15.5 | 248.125
climate correction | 3.8073
hours correction | 0.9328
B_M(Dataset) (universal benchmark) | 135
B_M(x,h) (adjusted benchmark) | 129.4794
BF (benchmarking factor) | 66.25
Site energy intensity (kWh/m²) | 85.7801
kWh electricity equivalent | 576785.5048
EEFelec | 1
EEFgas | 0.75
EEFDH | 0.9
EEFDC | 0.4 | Conversion Factors
EEFCoal | 0.71 | 6.1389
EEFDiesel | 1 | 10.7222
Conversion Factors
Electricity | 3.6 | MJ/kWh
Coal | 22.1 | MJ/kg
Oil | 38.6 | MJ/L
0.1629
613.8889
613.8889

## Reverse Calculator
nabersuk@bregroup.com bregroup.com/nabers-uk Published by the NSW Government, Australia
NABERS UK Reverse Calculator - Energy for Offices
Version: | 1 | Date: | 2020-11-01
The reverse calculator for Energy for Offices helps you calculate the maximum amount of energy an office building can use to achieve a star rating that you specify. To ensure you achieve the rating, you should allow a factor of safety, and not design to the minimum figure for each star band. The output is the maximum amount of energy allowed to be used to achieve the rating you nominate.
1. ENTER THE STAR RATING YOU WISH TO ACHIEVE
STARS
2. ENTER THE BASE BUILDING INFORMATION
Building Postcode
Hours each week with occupancy levels of 20% or more (hrs/week)
Net Internal Area of the building (m2)
Percentage Breakdown of Energy Consumption: |  |  |  | Electricity (kWh)
ERROR: Percentage breakdown must total 100% |  |  |  | Gas (kWh)
District Heating (kWh)
District Cooling (kWh)
Coal (kg)
Diesel (L)
RESULTS
Benchmarking factor at selected rating
Maximum Allowable Energy Consumption
|  |  | Electricity |  | kWh per annum
|  |  | Gas |  | kWh per annum
|  |  | District Heating |  | kWh per annum
|  |  | District Cooling |  | kWh per annum
|  |  | Coal |  | kg per annum
|  |  | Diesel |  | L per annum
| Max total energy use (kWh) |  |  | #VALUE! | kWh per annum
| Max total energy intensity (kWh) |  |  | #VALUE! | kWh/m² per annum
| Electricity energy intensity (kWh) |  |  | #VALUE! | kWh/m² per annum
| Gas energy intensity (kWh) |  |  | #VALUE! | kWh/m² per annum
| District heating energy intensity (kWh) |  |  | #VALUE! | kWh/m² per annum
| District cooling energy intensity (kWh) |  |  | #VALUE! | kWh/m² per annum
| Coal energy intensity (kWh) |  |  | #VALUE! | kWh/m² per annum
| Diesel energy intensity (kWh) |  |  | #VALUE! | kWh/m² per annum
| Max total energy use (kWh electricity equivalent) |  |  | #N/A | kWhe per annum
| Max total energy intensity (kWh electricity equivalent) |  |  | #N/A | kWhe/m² per annum
| Electricity energy intensity (kWh electricity equivalent) |  |  | #VALUE! | kWhe/m² per annum
| Gas energy intensity (kWh electricity equivalent) |  |  | #VALUE! | kWhe/m² per annum
| District heating energy intensity (kWh electricity equivalent) |  |  | #VALUE! | kWhe/m² per annum
| District cooling energy intensity (kWh electricity equivalent) |  |  | #VALUE! | kWhe/m² per annum
| Coal energy intensity (kWh electricity equivalent) |  |  | #VALUE! | kWhe/m² per annum
| Diesel energy intensity (kWh electricity equivalent) |  |  | #VALUE! | kWhe/m² per annum
Calculations
h | 168
pc lookup 1 | Y
pc lookup 2 | Y
climate zone | #N/A
HDD_15.5 | #N/A
CDD_15.5 | #N/A
climate correction | #N/A
hours correction | 1.9652
B_M(Dataset) (universal benchmark) | 136
B_M(x,h) (adjusted benchmark) | #N/A
BF (benchmarking factor) | 0
Site energy intensity (kWh/m²) | #N/A
kWh electricity equivalent | #N/A
EEFelec | 1
EEFgas | 0.75
EEFDH | 0.9
EEFDC | 0.4 | Conversion Factors
EEFCoal | 0.75 | 6.1389
EEFDiesel | 0.8 | 10.7222

## Simple Calculator
nabersuk@bregroup.com bregroup.com/nabers-uk Published by the NSW Government, Australia
NABERS UK Simple Calculator - Energy for Offices
| Version: | 1.1 | Date: | 2021-04-01
The simple rating calculator for Energy for Offices helps you calculate the star rating of an office building for an amount of energy that you specify. To ensure you achieve the rating, you should allow a factor of safety. Users may also wish to use the service inclusions calculator (see separate tab) to assist with calculating the total energy consumption. These figures are not automatically added to this calculator, they must be added manually by the user to the Electricity consumption - cell H16.
ENTER THE BASE BUILDING INFORMATION
Building Postcode
Hours each week with occupancy levels of 20% or more (hrs/week)
Net Internal Area of the building (m2)
| Energy Consumption: |  |  |  | Electricity (kWh)
Gas (kWh)
District Heating (kWh)
District Cooling (kWh)
Coal (kg)
Diesel (L)
RESULTS
|  | Benchmarking factor at selected rating |  |  | #REF!
|  |  | STAR RATING |  | 0 | STARS
| Decimal Tracking Indicator | 0
Calculations
| h | 168
| pc lookup 1 | Y
| pc lookup 2 | Y
| climate zone | #N/A
| HDD_15.5 | #N/A
| CDD_15.5 | #N/A
| climate correction | #N/A
| hours correction | 1.9652
| B_M(Dataset) (universal benchmark) | 136
| B_M(x,h) (adjusted benchmark) | #N/A
| kWh electricity equivalent | 0
| Site energy intensity (kWh/m²) | #DIV/0!
| BF (benchmarking factor) | #DIV/0!
| Star Rating | #DIV/0!
| Decimal Star Rating | #DIV/0!
| EEFelec | 1
| EEFgas | 0.75
| EEFDH | 0.9
| EEFDC | 0.4 | Conversion Factors
| EEFCoal | 0.75 | 6.1389
| EEFDiesel | 0.8 | 10.7222
Version Historry
v | 1.1 | Removed "Total Energy Consumption" field which was a simple sum in cell H22 of the inputs for each energy source

## DeltaQ QA Checks (hidden)
Sheet | Cell | Comment | NABERS Comments (Clemente)
Reverse Calculator | Row 4 | Graphics issue - lines need to be moved to be under title text | True, but these lines keep moving while spreadsheet unlocked
Reverse Calculator | F36:F37 | This isn't really an issue, but the amounts here would be slightly more accurate if the non-elec fuel amounts were calculated before the elec value is truncated. Once calculated they could be truncated/rounded down. | True, but we want the Reverse Calc to be slightly conservative
Reverse Calculator | C73 | Needs to be updated to be 136 | Done
Reverse Calculator | C82 | Update EEFCoal to 0.75 | Done
Reverse Calculator | C83 | Update EEFDiesel to 0.8 | Done
Reverse Calculator | F40 | With the additional conversion factors, can change this cell to be "=IF(H17<>"",TRUNC(H25/H$21*(F$36/D82)),"")" | Updated
Reverse Calculator | F41 | With the additional conversion factors, can change this cell to be "=IF(H18<>"",TRUNC(H26/H$21*(F$36/D83)),"")" | Updated
Reverse Calculator | B85:D88 | These cells can be deleted if F41 and F40 formulas are changed as described above. | These are still being used in F44, but changed to be referencing D82 and D83 instead in that cell as well so yes deleted
Simple Calculator | Row 4 | Graphics issue - lines need to be moved to be under title text | True, but these lines keep moving while spreadsheet unlocked
Simple Calculator | C5 | Version number is currently zero | Updated for realease to 1
Simple Calculator | C49 | Needs to be updated to be 136 | Done
Simple Calculator | C60 | Update EEFCoal to 0.75 | Done
Simple Calculator | C61 | Update EEFDiesel to 0.8 | Done
General |  | I'm getting an error when I open this spreadsheet because it's trying to link to the UK Calculator, looks to be because of references in the simple inclusion tab (need to be removed in the name manager) | Removed
Service Inclusions | B4 | Graphics issue - lines need to be moved to be under title text | True, but these lines keep moving while spreadsheet unlocked
Simple Calculator | B7 | May be worth stating that the deemed energy should be added to the electricity total in the simple calculator, so people don't add it to the wrong section and apply an equivalent electricity factor | Updated
Service Inclusions | Column L | Formula changes from row 19 downwards (but result is the same). | Corrected

## QA Checks (hidden)
|  | AR |  | DeltaQ Response
Sheet | To Check | Pass/Fail | Comments
BB Energy Rev Cal | D8 | Fail | Cell to be locked/removed, considering there is just BB at the moment. | Done
| Building postcode | Fail | Can we have an error pop up when an invalid postcode is entered. Alternatively have a drop down menu. | Done
| General | Fail | Revise terminology in the sheet to reflect the same as the comparison document. Eg, universal benchmark is referred as BM (Dataset) in doc, adjusted benchmark is BM(x). | Done
| General | Fail | Relevant cells to be locked, protected | Discussed - NABERS team to lock cells and sheet
| Please note rest all cells are considered pass and hence not noted down separately. | Pass
Clemente Allende
Sheet | To Check | Pass/Fail | Comments | Fixed?
Simple Calc | Wording | Fail | - "Net Lettable Area" is not used for UK, replaced with Net Internal Area for cell B14 - Cell B16 prompts the user to enter "Energy Consumption (kWh)" .. Should it be (kWh-e)? I'm confused even with the Rev Calc, where we state consumption data for every source in kWh, and then in kWh-e. Shouldn't it be e.g. for Gas in MJ and then kWh-e? Updated 05/11 Only Diesel needs to be changed to L then | Yes (clarified units of consumption individually for each source - e.g. kg for Coal and L for Diesel)
| Formatting | Fail | - Cell H12 (Postcode) changed to "Text" cell format as postcode can have letters, numbers and spaces - Number inputs changed format to show thousands separator for better clarity - References to External Workbooks under Name Manager which was giving errors when opening the document. These namings have been removed from Name Manager now - Added condition to show "0" stars when data entry field are empty - Added condition to show error of valid postcode only if Elec consumption has been entered | Yes
| Input requirements | Pass
| Calculations | Fail | - Reverse Calc seems to have an issue where Max Allowable Cosumption for Coal is referencing the wrong cell (Diesel instead of Coal %) - kWh elec equiv calculation is different from Full Calculator, coal and diesel here are not being multiplied by Conversion Factors as in Full Calc (cells 'E+G Calcs'!G14 and 'E+G Calcs'!G18) - Conversion to kWh I believ was not correct for Diesel and Coal, maximum allowable energy was also not being accurately calculated because of this (very minor difference) - On 9/11/2020 DeltaQ updated the Universal Benchmark value from 135 to 136, and the EEF for Coal and Diesel have also been updated. This has now been updated for both Reverse and Simple clalculator | Yes
| Star Rating Calculation | Pass | - Added Decimal Rating Result (Tracking Indicator)
| Random checks against Rev Calc | Fail | There is some missalignment in the Max Allowable consumption, there is some space to consume a bit more and still get the same rating result in the simple calc, see screenshots. This seems to be in line with what happens with all Reverse Calcs so maybe not an issue? Despite this, there was an issue with the Conversion Factors not being used in either the Rev Cal and Simple Calc for Coal and Diesel (see comment for "Calculations" above. They have now been added to both, so there is only the small difference expected between rev calcs and normal calcs | Yes
| Radom Checks against Full Calc | Fail | On the other hand, under the same assumptions for the Full Calc, the limit between 4.0 to 4.5 seems to be lower. Here the consumption is even lower than what the Reverse Calc allows for and it still give a 4.0 star rating result. Plus the text box next to the rating summary says it is already 100% of the way between 4.0 and 4.5 meaning it should be 4.5?
Sheet | To Check | Pass/Fail | Comments | Fixed?
Service Inclusions | Wording | Pass
| Formatting | Fail | - Conditonal formatting not adjusted for added requirements of area and hours inputs | Yes
| Input requirements | Pass
| Calculations | Fail | - Data validation check formula was incorrect - Formula "Area X Hours" not entered for all rows | Yes
| Radom Checks against Full Calc | Pass

## Service Inclusions
nabersuk@bregroup.com bregroup.com/nabers-uk Published by the NSW Government, Australia
NABERS UK Service Inclusions Calculator - Energy for Offices
Version: 1 |  |  |  |  | Date: | 2020-11-01
The service inclusions calculator allows the user to calculate base building services which are not captured by base building energy metering (e.g. fed from a tenant electricity board). "Deemed energy" associated with these services must be manually added to the rated energy for use in the simple calculator.
ADDITIONAL SERVICE INCLUSIONS
Use this tab to enter base-building services which are not captured by base-building energy metering (e.g. fed from a tenant electricity board) "Deemed energy" associated with these services will be added to the rated energy.
DATA OK FOR COLUMNS D to K | [7 empty] | Total Additional Service Inclusion (kWh) |  | 0
| Functional Space Description | Area | Hours | Area X Hours | Fan Coil Motors | On-floor Pumping (Heating) | On-floor Pumping (Cooling) | On-Floor Fans (outside air fans/local exhaust) | Description | Additional Service Inclusion Energy (kWh)
|  |  |  | 0 | <Select> | <Select> | <Select> | <Select> |  | 0
|  |  |  | 0 | <Select> | <Select> | <Select> | <Select> |  | 0
|  |  |  | 0 | <Select> | <Select> | <Select> | <Select> |  | 0
|  |  |  | 0 | <Select> | <Select> | <Select> | <Select> |  | 0
|  |  |  | 0 | <Select> | <Select> | <Select> | <Select> |  | 0
|  |  |  | 0 | <Select> | <Select> | <Select> | <Select> |  | 0
|  |  |  | 0 | <Select> | <Select> | <Select> | <Select> |  | 0
|  |  |  | 0 | <Select> | <Select> | <Select> | <Select> |  | 0
|  |  |  | 0 | <Select> | <Select> | <Select> | <Select> |  | 0
|  |  |  | 0 | <Select> | <Select> | <Select> | <Select> |  | 0
|  |  |  | 0 | <Select> | <Select> | <Select> | <Select> |  | 0
|  |  |  | 0 | <Select> | <Select> | <Select> | <Select> |  | 0
|  |  |  | 0 | <Select> | <Select> | <Select> | <Select> |  | 0
|  |  |  | 0 | <Select> | <Select> | <Select> | <Select> |  | 0
|  |  |  | 0 | <Select> | <Select> | <Select> | <Select> |  | 0
|  |  |  | 0 | <Select> | <Select> | <Select> | <Select> |  | 0
|  |  |  | 0 | <Select> | <Select> | <Select> | <Select> |  | 0
|  |  |  | 0 | <Select> | <Select> | <Select> | <Select> |  | 0
|  |  |  | 0 | <Select> | <Select> | <Select> | <Select> |  | 0
|  |  |  | 0 | <Select> | <Select> | <Select> | <Select> |  | 0
|  |  |  | 0 | <Select> | <Select> | <Select> | <Select> |  | 0
|  |  |  | 0 | <Select> | <Select> | <Select> | <Select> |  | 0
|  |  |  | 0 | <Select> | <Select> | <Select> | <Select> |  | 0
|  |  |  | 0 | <Select> | <Select> | <Select> | <Select> |  | 0
|  |  |  | 0 | <Select> | <Select> | <Select> | <Select> |  | 0
|  |  |  | 0 | <Select> | <Select> | <Select> | <Select> |  | 0
|  |  |  | 0 | <Select> | <Select> | <Select> | <Select> |  | 0
|  |  |  | 0 | <Select> | <Select> | <Select> | <Select> |  | 0
|  |  |  | 0 | <Select> | <Select> | <Select> | <Select> |  | 0
|  |  |  | 0 | <Select> | <Select> | <Select> | <Select> |  | 0
|  |  |  | 0 | <Select> | <Select> | <Select> | <Select> |  | 0
|  |  |  | 0 | <Select> | <Select> | <Select> | <Select> |  | 0
|  |  |  | 0 | <Select> | <Select> | <Select> | <Select> |  | 0
|  |  |  | 0 | <Select> | <Select> | <Select> | <Select> |  | 0
|  |  |  | 0 | <Select> | <Select> | <Select> | <Select> |  | 0
|  |  |  | 0 | <Select> | <Select> | <Select> | <Select> |  | 0
|  |  |  | 0 | <Select> | <Select> | <Select> | <Select> |  | 0
|  |  |  | 0 | <Select> | <Select> | <Select> | <Select> |  | 0
|  |  |  | 0 | <Select> | <Select> | <Select> | <Select> |  | 0
|  |  |  | 0 | <Select> | <Select> | <Select> | <Select> |  | 0

## Star Bands (hidden)
For Reverse Calc
Star Rating | Threshold
6 | 26.5
5.5 | 39.75
5 | 53
4.5 | 66.25
4 | 79.5
3.5 | 92.75
3 | 106
2.5 | 119.25
2 | 132.5
1.5 | 145.75
1 | 159
0
For Simple Calc
Benchmarking Factor (E/B*100) | Threshold | Star Rating
0<BF≤26.5 | 0 | 6
26.5<BF≤39.75 | 26.5 | 5.5
39.75<BF≤53 | 39.75 | 5
53<BF≤66.25 | 53 | 4.5
66.25<BF≤79.5 | 66.25 | 4
79.5<BF≤92.75 | 79.5 | 3.5
92.75<BF≤106 | 92.75 | 3
106<BF≤119.25 | 106 | 2.5
119.25<BF≤132.5 | 119.25 | 2
132.5<BF≤145.75 | 132.5 | 1.5
145.75<BF≤159 | 145.75 | 1
159<BF | 159 | 0

## Climate_pcode_xref (hidden)
Postcode | Climate_zone | Description
AL | 1 | London (Thames Valley)
AB | 15 | Aberdeen
B | 6 | Midlands
BA | 5 | Severn Valley
BB | 7 | West Pennines
BD | 10 | North Eastern
BH | 3 | Southern
BL | 7 | West Pennines
BN | 2 | South Eastern
BR | 1 | London (Thames Valley)
BS | 5 | Severn Valley
BT | 17 | Northern Ireland
CA | 8 | North Western
CB | 12 | East Anglia
CF | 5 | Severn Valley
CH | 7 | West Pennines
CM | 12 | East Anglia
CO | 12 | East Anglia
CR | 1 | London (Thames Valley)
CT | 2 | South Eastern
CV | 6 | Midlands
CW | 7 | West Pennines
DA | 1 | London (Thames Valley)
DD | 14 | Edinburgh
DE | 6 | Midlands
DG | 8 | North Western
DH | 10 | North Eastern
DL | 10 | North Eastern
DN | 11 | East Pennines
DT | 3 | Southern
DY | 6 | Midlands
E | 1 | London (Thames Valley)
EC | 1 | London (Thames Valley)
EH | 9 | Borders
EN | 1 | London (Thames Valley)
EX | 4 | South Western
FK | 13 | Glasgow
FY | 7 | West Pennines
G | 13 | Glasgow
GL | 5 | Severn Valley
GU | 1 | London (Thames Valley)
HA | 1 | London (Thames Valley)
HD | 11 | East Pennines
HG | 10 | North Eastern
HP | 1 | London (Thames Valley)
HR | 6 | Midlands
HS | 18 | North West Scotland
HU | 11 | East Pennines
HX | 11 | East Pennines
IG | 1 | London (Thames Valley)
IP | 12 | East Anglia
IV | 18 | North West Scotland
KA | 13 | Glasgow
KT | 1 | London (Thames Valley)
KW | 18 | North West Scotland
KY | 14 | Edinburgh
L | 7 | West Pennines
LA | 8 | North Western
LD | 16 | Wales
LE | 6 | Midlands
LL | 16 | Wales
LN | 11 | East Pennines
LS | 11 | East Pennines
LU | 1 | London (Thames Valley)
M | 7 | West Pennines
ME | 2 | South Eastern
MK | 1 | London (Thames Valley)
ML | 13 | Glasgow
N | 1 | London (Thames Valley)
NE | 9 | Borders
NG | 11 | East Pennines
NN | 6 | Midlands
NP | 5 | Severn Valley
NR | 12 | East Anglia
NW | 1 | London (Thames Valley)
OL | 7 | West Pennines
OX | 1 | London (Thames Valley)
PA | 13 | Glasgow
PE | 12 | East Anglia
PH | 14 | Edinburgh
PL | 4 | South Western
PO | 3 | Southern
PR | 7 | West Pennines
RG | 1 | London (Thames Valley)
RH | 2 | South Eastern
RM | 1 | London (Thames Valley)
S | 11 | East Pennines
SA | 16 | Wales
SE | 1 | London (Thames Valley)
SG | 1 | London (Thames Valley)
SK | 7 | West Pennines
SL | 1 | London (Thames Valley)
SM | 1 | London (Thames Valley)
SN | 5 | Severn Valley
SO | 3 | Southern
SP | 5 | Severn Valley
SR | 10 | North Eastern
SS | 12 | East Anglia
ST | 6 | Midlands
SW | 1 | London (Thames Valley)
SY | 16 | Wales
TA | 5 | Severn Valley
TD | 9 | Borders
TF | 6 | Midlands
TN | 2 | South Eastern
TQ | 4 | South Western
TR | 4 | South Western
TS | 10 | North Eastern
TW | 1 | London (Thames Valley)
UB | 1 | London (Thames Valley)
W | 1 | London (Thames Valley)
WA | 7 | West Pennines
WC | 1 | London (Thames Valley)
WD | 1 | London (Thames Valley)
WF | 11 | East Pennines
WN | 7 | West Pennines
WR | 6 | Midlands
WS | 6 | Midlands
WV | 6 | Midlands
YO | 10 | North Eastern
ZE | 18 | North West Scotland

## Climate_zones (hidden)
Climate_id | Name | State_id | Hdd | Cdd
1 | London (Thames Valley) |  | 1771.6125 | 410.955 | HDDs and CDDs from vesma.com/ddd
2 | South Eastern |  | 2035.72 | 317.44
3 | Southern |  | 1942.82 | 248.125
4 | South Western |  | 1694.105 | 209.605
5 | Severn Valley |  | 1890.885 | 252.435
6 | Midlands |  | 2117.505 | 241.39
7 | West Pennines |  | 2211.675 | 197.855
8 | North Western |  | 2358.1 | 136.625
9 | Borders |  | 2286.585 | 101.525
10 | North Eastern |  | 2297.54 | 197.05
11 | East Pennines |  | 2112.725 | 250.09
12 | East Anglia |  | 2131.65 | 276.625
13 | Glasgow |  | 2370.35 | 116.2
14 | Edinburgh |  | 2448.805 | 113.565
15 | Aberdeen |  | 2513.27 | 91.045
16 | Wales |  | 2004.92 | 101.025
17 | Northern Ireland |  | 2204.785 | 124.035
18 | North West Scotland |  | 2404.055 | 35.085